## Main Calc
| n/a | Message number | [9 empty] | Severity |  |  |  | Armed
Bit | 16 | 15 | 14 | 13 | 12 | 11 | 10 | 9 | 8 | 7 | 6 | 5 | 4 | 3 | 2 | 1
Dec value | n/a | 16384 | 8192 | 4096 | 2048 | 1024 | 512 | 256 | 128 | 64 | 32 | 16 | 8 | 4 | 2 | 1 |  | Enter values in here only:
Chunk values | n/a | 512 | 256 | 128 | 64 | 32 | 16 | 8 | 4 | 2 | 1 | 8 | 4 | 2 | 1 | 1 | INT_16 value | Msg Number | Severity | Armed?
| 0 | 0 | 0 | 0 | 1 | 0 | 0 | 1 | 0 | 0 | 0 | 0 | 1 | 1 | 0 | 1 | 2317 | 72 | 6 | 1
| 0 | 0 | 0 | 0 | 0 | 1 | 0 | 0 | 0 | 1 | 0 | 0 | 1 | 0 | 1 | 1 | 1099 | 34 | 5 | 1
| 0 | 1 | 1 | 1 | 1 | 1 | 1 | 1 | 1 | 1 | 1 | 0 | 0 | 1 | 0 | 1 | 32741 | 1023 | 2 | 1
| 0 | 0 | 0 | 1 | 0 | 0 | 1 | 1 | 1 | 0 | 0 | 0 | 1 | 0 | 1 | 1 | 5003 | 156 | 5 | 1
| 0 | 0 | 0 | 0 | 0 | 0 | 1 | 1 | 1 | 1 | 1 | 0 | 1 | 0 | 1 | 1 | 1003 | 31 | 5 | 1
| 0 | 0 | 0 | 0 | 0 | 0 | 0 | 0 | 0 | 0 | 0 | 0 | 0 | 0 | 0 | 0 | 0
| 0 | 0 | 0 | 0 | 0 | 0 | 0 | 0 | 0 | 0 | 0 | 0 | 0 | 0 | 0 | 0 | 0
| 0 | 0 | 0 | 0 | 0 | 0 | 0 | 0 | 0 | 0 | 0 | 0 | 0 | 0 | 0 | 0 | 0
| 0 | 0 | 0 | 0 | 0 | 0 | 0 | 0 | 0 | 0 | 0 | 0 | 0 | 0 | 0 | 0 | 0
| 0 | 0 | 0 | 0 | 0 | 0 | 0 | 0 | 0 | 0 | 0 | 0 | 0 | 0 | 0 | 0 | 0
Status Text Severity info:
| 0 | MAV_SEVERITY_EMERGENCY |  |  |  |  | System is unusable. This is a "panic" condition.
| 1 | MAV_SEVERITY_ALERT |  |  |  |  | Action should be taken immediately. Indicates error in non-critical systems.
| 2 | MAV_SEVERITY_CRITICAL |  |  |  |  | Action must be taken immediately. Indicates failure in a primary system.
| 3 | MAV_SEVERITY_ERROR |  |  |  |  | Indicates an error in secondary/redundant systems.
| 4 | MAV_SEVERITY_WARNING |  |  |  |  | Indicates about a possible future error if this is not resolved within a given timeframe. Example would be a low battery warning.
| 5 | MAV_SEVERITY_NOTICE |  |  |  |  | An unusual event has occured, though not an error condition. This should be investigated for the root cause.
| 6 | MAV_SEVERITY_INFO |  |  |  |  | Normal operational messages. Useful for logging. No action is required for these messages.
| 7 | MAV_SEVERITY_DEBUG |  |  |  |  | Useful non-operational messages that can assist in debugging. These should not occur during normal operation.
| 8 | MAV_SEVERITY_ENUM_END
Mod values(don't touch)
|  | 72 | 72 | 72 | 8 | 8 | 8 | 0 | 0 | 0 | 0 | 6 | 2 | 0 | 0
|  | 34 | 34 | 34 | 34 | 2 | 2 | 2 | 2 | 0 | 0 | 5 | 1 | 1 | 0
|  | 511 | 255 | 127 | 63 | 31 | 15 | 7 | 3 | 1 | 0 | 2 | 2 | 0 | 0
|  | 156 | 156 | 28 | 28 | 28 | 12 | 4 | 0 | 0 | 0 | 5 | 1 | 1 | 0
|  | 31 | 31 | 31 | 31 | 31 | 15 | 7 | 3 | 1 | 0 | 5 | 1 | 1 | 0
|  | 0 | 0 | 0 | 0 | 0 | 0 | 0 | 0 | 0 | 0 | 0 | 0 | 0 | 0
|  | 0 | 0 | 0 | 0 | 0 | 0 | 0 | 0 | 0 | 0 | 0 | 0 | 0 | 0
|  | 0 | 0 | 0 | 0 | 0 | 0 | 0 | 0 | 0 | 0 | 0 | 0 | 0 | 0
|  | 0 | 0 | 0 | 0 | 0 | 0 | 0 | 0 | 0 | 0 | 0 | 0 | 0 | 0
|  | 0 | 0 | 0 | 0 | 0 | 0 | 0 | 0 | 0 | 0 | 0 | 0 | 0 | 0

## Messages
copter 3.2 | copter 3.3 | operator | message text | Orig ID
| x | = | <navigate> WP error - distance < 0 | 20
x |  | = | <startup_ground> GROUND START | 95
| x | = | <startup_ground> GROUND START | 27
x |  | = | <startup_ground> With Delay | 96
| x | = | <startup_ground> With Delay | 28
| x | = | Arm: Accelerometers not healthy | 74
x |  | = | Arm: Alt disparity | 20
| x | = | Arm: Altitude disparity | 75
| x | = | Arm: Barometer not healthy | 76
| x | = | Arm: Check Battery | 77
| x | = | Arm: check fence | 91
| x | = | Arm: Collective below Failsafe | 78
| x | = | Arm: Collective too high | 79
| x | = | Arm: Gyro calibration failed | 80
| x | = | Arm: Gyros not healthy | 81
x |  | = | Arm: Leaning | 22
| x | = | Arm: Leaning | 82
x |  | = | Arm: Mode not armable | 100
| x | = | Arm: Mode not armable | 83
| x | = | Arm: Motor Emergency Stopped | 84
| x | = | Arm: Motor Interlock Enabled | 85
| x | = | Arm: Rotor Control Engaged | 86
x |  | = | Arm: Rotor not spinning | 101
x |  | = | Arm: Safety Switch | 23
| x | = | Arm: Safety Switch | 87
x |  | = | Arm: Thr below FS | 21
x |  | = | Arm: Thr too high | 102
| x | = | Arm: Throttle below Failsafe | 88
| x | = | Arm: Throttle too high | 89
| x | = | Arm: Waiting for Nav Checks | 90
| x | starts with | Armed AUTO | 196
x |  | = | ARMING MOTORS | 1
| x | = | ARMING MOTORS | 73
x |  | = | AUTO triggered off | 103
| x | = | Auto-Disarmed | 184
x |  | = | AutoTune: Failed | 27
| x | = | AutoTune: Failed | 55
| x | = | AutoTune: Saved Gains | 56
x |  | = | AutoTune: Started | 24
| x | = | AutoTune: Started | 57
x |  | = | AutoTune: Stopped | 25
| x | = | AutoTune: Stopped | 58
x |  | = | AutoTune: Success | 26
| x | = | AutoTune: Success | 59
x |  | = | bad fence point | 78
| x | = | bad fence point | 140
| x | = | Bad Launch AUTO | 197
x |  | = | bad rally point index | 48
| x | = | bad rally point index | 37
x |  | = | bad rally point message count | 46
| x | = | bad rally point message count | 39
x |  | = | bad rally point message ID | 45
| x | = | bad rally point message ID | 38
x |  | = | barometer calibration complete | 91
| x | = | barometer calibration complete | 22
| x | = | Beginning INS calibration | 30
| x | = | Beginning INS calibration | 194
x |  | = | Beginning INS calibration; do not move plane | 97
x |  | = | Beginning INS calibration; do not move tracker | 99
x |  | = | Beginning INS calibration; do not move vehicle | 104
x |  | = | Calibrating barometer | 90
| x | = | Calibrating barometer | 21
x |  | = | Calibration Successful! | 43
| x | = | Calibration Successful! | 46
x |  | = | check compass | 36
| x | = | check compass | 52
x |  | = | command received: | 59
x |  | = | command received: | 76
| x | starts with | compass disabled | 53
x |  | = | compass disabled\n | 35
x |  | = | Crash: Disarming | 28
| x | = | Crash: Disarming | 60
| x | = | Cruise speed: | 13
| x | = | Cruise throttle: | 14
x |  | = | CURRENT | 41
| x | = | CURRENT | 45
x |  | = | DCM bad heading | 125
x |  | = | Demo Servos! | 65
| x | = | Demo Servos! | 134
x |  | = | Disable fence failed (autodisable) | 63
| x | = | Disable fence failed (autodisable) | 129
| x | = | Disable fence floor failed (autodisable) | 130
x |  | = | DISARMING MOTORS | 89
| x | = | DISARMING MOTORS | 92
| x | starts with | Distance from LAND point | 186
| x | = | Dual loss TERMINATE | 200
x |  | = | EKF variance | 31
| x | = | EKF variance | 64
x |  | = | Enable fence failed (cannot autoenable | 81
| x | = | Enable fence failed (cannot autoenable | 150
x |  | starts with | Erasing logs | 50
x |  | = | ERASING LOGS | 56
| x | starts with | Erasing logs | 41
| x | = | Erasing logs | 143
x |  | = | error setting rally point | 47
| x | = | error setting rally point | 36
| x | = | ERROR: can't save mission state | 231
| x | = | ERROR: Waypoint index exceeds list capacity | 230
| x | = | ERROR: wp index out of bounds | 232
x |  | = | ESC Cal: auto calibration | 105
x |  | = | ESC Cal: passing pilot thr to ESCs | 106
x |  | = | ESC Cal: push safety switch | 107
x |  | = | ESC Cal: restart board | 108
| x | = | ESC Calibration: auto calibration | 65
| x | = | ESC Calibration: passing pilot throttle to ESCs | 66
| x | = | ESC Calibration: push safety switch | 67
| x | = | ESC Calibration: restart board | 68
| x | = | Executing command ID | 15
| x | starts with | Executing nav command ID | 158
x |  | = | failed to set rally point | 49
| x | = | failed to set rally point | 40
x |  | = | Failed! | 44
| x | = | Failed! | 47
| x | = | Failsafe - Long event on | 175
x |  | = | Failsafe - Long event on, | 73
x |  | = | Failsafe - Short event off | 75
| x | = | Failsafe - Short event off | 176
| x | = | Failsafe - Short event on | 177
x |  | = | Failsafe - Short event on, | 72
| x | = | Failsafe ended | 32
| x | = | Failsafe trigger | 33
x |  | starts with | FBWA tdrag mode | 110
| x | starts with | FBWA tdrag mode | 133
x |  | = | FBWA tdrag off | 109
| x | = | FBWA tdrag off | 195
x |  | = | Fence disabled (autodisable) | 64
| x | = | Fence disabled (autodisable) | 131
x |  | = | Fence enabled. (autoenabled) | 68
| x | = | Fence enabled. (autoenabled) | 151
| x | = | Fence floor disabled (auto disable) | 132
| x | = | Fence floor disabled. | 137
| x | starts with | Fence floor disabled. | 159
| x | = | Fence TERMINATE | 201
x |  | = | fencing must be disabled | 77
| x | = | fencing must be disabled | 141
| x | starts with | Flare | 188
| x | starts with | Flare crash detected: | 187
x |  | = | flight plan received | 87
| x | = | flight plan received | 224
x |  | = | flight plan update rejected | 86
| x | = | flight plan update rejected | 225
| x | = | FTP: can't open path (file system corrupted?) | 226
| x | = | FTP: list readdir_r failure | 227
| x | = | GCS OK | 202
x |  | = | geo-fence loaded | 82
| x | = | geo-fence loaded | 181
x |  | = | geo-fence OK | 84
| x | = | geo-fence OK | 180
x |  | = | geo-fence setup error | 83
| x | = | geo-fence setup error | 179
x |  | = | geo-fence triggered | 85
| x | = | geo-fence triggered | 182
| x | = | Go around command accepted. | 138
| x | starts with | gps alt: | 149
| x | = | GPS OK | 203
x |  | = | GROUND START | 94
| x | = | GROUND START | 127
| x | starts with | Holding course | 160
| x | = | IGN MISSION_ITEM_REQUEST: No active transfer | 235
| x | = | IGN MISSION_ITEM: Busy | 233
| x | = | IGN MISSION_ITEM: No transfer | 234
| x | = | IGN REQUEST LIST: Busy | 236
x |  | = | init home | 67
x |  | = | Initialising APM... | 93
| x | = | Landing sequence begun. | 185
| x | = | Locate Copter Alarm! | 93
x |  | starts with | Log erase complete | 51
| x | starts with | Log erase complete | 42
| x | = | Log erase complete | 144
x |  | = | Lost GPS! | 33
| x | starts with | Low Battery | 178
x |  | = | Low Battery! | 32
| x | = | Low Battery! | 69
x |  | = | Motor Test: RC not calibrated | 52
| x | = | Motor Test: RC not calibrated | 70
x |  | = | Motor Test: Safety Switch | 54
| x | = | Motor Test: Safety Switch | 71
x |  | = | Motor Test: vehicle not landed | 53
| x | = | Motor Test: vehicle not landed | 72
| x | starts with | MSG FS OFF | 189
| x | starts with | MSG FS ON | 190
x |  | = | new HOME received | 60
| x | = | new HOME received | 34
x |  | = | NO airspeed | 62
| x | = | NO airspeed | 192
| x | = | No commands. Can't set AUTO - setting HOLD | 16
x |  | = | No dataflash card inserted | 55
x |  | = | No dataflash inserted | 55
| x | = | No dataflash inserted | 43
x |  | = | No GCS heartbeat. | 74
| x | = | No GCS heartbeat. | 174
x |  | = | Not landed | 39
| x | = | Not landed | 48
| x | = | Obstacle passed | 23
| x | = | Operation timeout | 237
| x | = | Parachute: Landed | 61
x |  | = | Parachute: Released! | 29
| x | = | Parachute: Released! | 62
x |  | = | Parachute: Too Low | 30
| x | = | Parachute: Too Low | 63
| x | = | Passed Waypoint | 17
| x | starts with | PreArm: | 254
| x | = | PreArm: 3D accel cal needed | 208
| x | = | PreArm: Accelerometers not healthy | 95
x |  | = | PreArm: Accels inconsistent | 111
| x | = | PreArm: Accels not calibrated | 96
x |  | = | PreArm: Accels not healthy | 112
| x | = | PreArm: accels not healthy! | 216
x |  | = | PreArm: ACRO_BAL_ROLL/PITCH | 15
| x | = | PreArm: ACRO_BAL_ROLL/PITCH | 94
| x | = | PreArm: AHRS not healthy! | 209
| x | = | PreArm: airspeed not healthy | 217
x |  | = | PreArm: Alt disparity | 4
| x | = | PreArm: Altitude disparity | 97
x |  | = | PreArm: Bad GPS Pos | 113
| x | = | PreArm: Bad GPS Position | 210
x |  | = | PreArm: Bad Velocity | 18
x |  | starts with | PreArm: Baro not healthy | 3
| x | = | PreArm: Barometer not healthy | 98
| x | = | PreArm: Barometer not healthy! | 211
x |  | = | PreArm: Battery failsafe on. | 114
| x | = | PreArm: Battery failsafe on. | 212
x |  | = | PreArm: Ch7&Ch8 Opt cannot be same | 12
x |  | = | PreArm: Check ANGLE_MAX | 14
| x | = | PreArm: Check ANGLE_MAX | 99
| x | = | PreArm: Check Battery | 100
x |  | = | PreArm: Check Board Voltage | 11
| x | = | PreArm: Check Board Voltage | 101
| x | = | PreArm: check fence | 121
x |  | = | PreArm: Check FS_THR_VALUE | 13
| x | = | PreArm: Check FS_THR_VALUE | 102
| x | = | PreArm: Check Heli Parameters | 103
x |  | = | PreArm: Check mag field | 8
| x | = | PreArm: Check mag field | 104
| x | = | PreArm: check range finder | 122
| x | = | PreArm: Collective below Failsafe | 105
x |  | = | PreArm: Compass not calibrated | 6
| x | = | PreArm: Compass not calibrated | 106
x |  | starts with | PreArm: Compass not healthy | 5
| x | = | PreArm: Compass not healthy | 107
| x | = | PreArm: Compass not healthy! | 213
x |  | = | PreArm: Compass offsets too high | 7
| x | = | PreArm: Compass offsets too high | 108
x |  | = | PreArm: compasses inconsistent | 115
| x | = | PreArm: Duplicate Aux Switch Options | 109
| x | = | PreArm: EKF compass variance | 110
| x | = | PreArm: EKF-home variance | 111
x |  | = | PreArm: GPS Glitch | 16
x |  | = | PreArm: Gyro cal failed | 116
x |  | = | PreArm: Gyros inconsistent | 117
| x | = | PreArm: gyros not calibrated! | 218
x |  | = | PreArm: Gyros not healthy | 118
| x | = | PreArm: Gyros not healthy | 112
| x | = | PreArm: gyros not healthy! | 219
| x | = | PreArm: Hardware Safety Switch | 214
x |  | = | PreArm: High GPS HDOP | 19
| x | = | PreArm: High GPS HDOP | 113
| x | = | PreArm: inconsistent Accelerometers | 123
| x | = | PreArm: inconsistent compasses | 125
| x | = | PreArm: inconsistent Gyros | 124
| x | = | PreArm: inconsistent gyros | 220
x |  | = | PreArm: INS not calibrated | 9
x |  | = | PreArm: INS not healthy | 10
| x | = | PreArm: Interlock/E-Stop Conflict | 114
| x | = | PreArm: invalid THR_FS_VALUE for rev throttle | 148
| x | = | PreArm: LIM_PITCH_MAX too small | 145
| x | = | PreArm: LIM_PITCH_MIN too large | 146
| x | = | PreArm: LIM_ROLL_CD too small | 147
| x | = | PreArm: logging not available | 221
| x | = | PreArm: Motor Emergency Stopped | 115
| x | = | PreArm: Motor Interlock Enabled | 116
x |  | = | PreArm: Need 3D Fix | 17
| x | = | PreArm: Need 3D Fix | 117
| x | = | PreArm: Radio failsafe on | 215
x |  | = | PreArm: Radio failsafe on. | 119
x |  | = | PreArm: RC not calibrated | 2
| x | = | PreArm: RC not calibrated | 118
| x | = | PreArm: Throttle below Failsafe | 119
| x | = | PreArm: Waiting for Nav Checks | 120
| x | = | PX4IO Override disabled | 171
| x | = | PX4IO Override enable failed | 172
| x | = | PX4IO Override enabled | 173
| x | = | RC failure terminate | 204
x |  | = | RC not calibrated | 37
| x | = | RC not calibrated | 49
| x | = | Reached altitude | 154
| x | starts with | Reached Command | 44
x |  | starts with | Reached Command # | 88
| x | starts with | Reached descent rate | 161
| x | = | Reached Destination | 12
| x | = | Reached Destination: Distance away | 18
x |  | = | Reached home | 71
| x | = | Reached home | 155
| x | = | Reached Waypoint | 19
| x | = | Ready to drive. | 29
x |  | ends with | Ready to FLY. | 61
| x | ends with | Ready to FLY. | 193
| x | = | Ready to track. | 35
x |  | ends with | Ready to track. | 98
| x | = | REJ. WP CMD: partner id mismatch | 238
| x | = | Rejected go around command. | 139
x |  | = | Resetting prev_WP | 66
| x | = | Returning to Home | 162
| x | = | Save params and reboot to change COMPID | 228
| x | = | Save params and reboot to change SYSID | 229
| x | starts with | Set airspeed | 163
| x | starts with | Set fence enabled state to | 164
| x | starts with | Set groundspeed | 165
| x | starts with | set home to | 142
| x | starts with | Set inverted | 166
| x | starts with | Set throttle | 167
| x | = | Sonar obstacle | 24
| x | = | Sonar1 obstacle | 25
| x | = | Sonar2 obstacle | 26
| x | = | Starting AFS_AUTO | 205
x |  | = | STARTING CALIBRATION | 40
| x | = | STARTING CALIBRATION | 50
| x | = | State DATA_LINK_LOSS | 206
| x | = | State GPS_LOSS | 207
| x | starts with | Takeoff complete at | 168
x |  | = | thr not zero | 38
| x | = | thr not zero | 54
x |  | = | THROTTLE | 42
| x | = | THROTTLE | 51
x |  | = | Throttle armed! | 120
| x | = | Throttle armed! | 222
x |  | = | Throttle disarmed! | 121
| x | = | Throttle disarmed! | 223
| x | starts with | Throttle unsuppressed - altitude | 135
| x | starts with | Throttle unsuppressed - speed | 136
| x | = | Timeout AUTO | 198
| x | = | Timer Interrupted AUTO | 199
x |  | = | Triggered AUTO with pin | 122
x |  | = | Trim saved | 34
| x | = | Trim saved | 126
| x | = | Unable to read from micro SD | 239
| x | starts with | Unable to set fence enabled state to | 169
| x | = | Unable to start landing sequence. | 183
| x | = | Unable to write on micro SD | 240
| x | starts with | Unabled to disable fence floor. | 170
x |  | = | verify_conditon: Invalid or no current Condition cmd | 80
| x | = | verify_conditon: Invalid or no current Condition cmd | 152
x |  | = | verify_conditon: Unsupported command | 124
| x | = | verify_conditon: Unsupported command | 11
x |  | = | verify_nav: Invalid or no current Nav cmd | 79
| x | = | verify_nav: Invalid or no current Nav cmd | 153
x |  | = | verify_nav: LOITER orbits complete | 70
| x | = | verify_nav: LOITER orbits complete | 156
x |  | = | verify_nav: LOITER time complete | 69
| x | = | verify_nav: LOITER time complete | 157
x |  | = | Waiting for first HIL_STATE message | 57
| x | = | Waiting for first HIL_STATE message | 128
x |  | = | Warming up ADC... | 123
| x | = | Warming up ADC... | 31
| x | = | WP CMD OK TRY AGAIN | 250
| x | = | WPM: COUNT 0: CLEAR MISSION | 251
| x | = | WPM: ERR: not all items sent -> IDLE | 241
| x | = | WPM: IGN CLEAR CMD: Busy | 242
| x | = | WPM: IGN MISSION_COUNT: Busy | 243
| x | = | WPM: IGN WP CURR CMD: Busy | 244
| x | = | WPM: mission is empty | 253
| x | = | WPM: REJ. CMD: Busy | 245
| x | = | WPM: REJ. CMD: partner id mismatch | 247
| x | = | WPM: REJ. CMD: Req. WP was unexpected | 246
| x | = | WPM: Transfer complete. | 252
| x | = | WPM: WP CURR CMD: Error setting ID | 248
| x | = | WPM: WP CURR CMD: Not in list | 249
x |  | = | zero airspeed calibrated | 92
| x | = | zero airspeed calibrated | 191